## Motor
Lifting a Weight
Weight (kg)		0.5
Height (cm)		40
Time to Raise (s)		30

Mechanical Power Required (W)		0.0654

Motor					Rapid 37-0142		JGY-370-320
Output Power (W)		0.33		Datasheet parameter					0.56		0.45
Current (mA)		435		Datasheet parameter					360		230
Angular Speed (rpm)		1200		Datasheet parameter					5200		7
Torque (g.cm)		15		Datasheet parameter					10.5		1000
Efficiency		30.00%		Datasheet parameter					51.90%		30.00%

Input Power (W)		1.1		Worm efficiency will be < 50%, so add a decent margin; also allow higher transient current when starting (overcome worm static friction)
Angular Speed (rads/s)		125.663706143592
Torque (Nm)		0.0014709975045

Gears
Worm Gear Reduction (1:N)		40
Shaft / Pulley Diameter (mm)		20
Torque of 0.5kg Weight on Pulley (Nm)		0.04905
Angular Speed (rpm)		30
Angular Speed (rads/s)		3.14159265358979
Torque at Worm Gear (Nm)		0.05883990018
Lifting Force (N)		5.883990018
Lifting Weight (kg)		0.599795108868501
Lifting Speed (mm/s)		31.4159265358979
Time to Raise (s)		12.7323954473516

## Power Consumption
Parameters
Capacitor Leakage – 10uF 1206 (uA)	0.32
Capacitor Leakage – 2.2uF 0805 (uA)	0.22

Battery
	uA
Capacitor – 1x 10uF	0.32
Reverse Polarity Protection	11.1		At 4.2V and 97% of 430k, plus 1.1uA FET leakage
	11.42

Battery Charger (Disabled)
	uA
OUT Leakage	6		Datasheet parameter
TS Low Bias	34		Datasheet parameter
/CHG and /PG Leakage	2		Datasheet parameter
/PG Pullup Current	10		At 4.2V and 97% of 430k
ISET Low Bias	9		Datasheet parameter
ISET2 High Bias	9		Datasheet parameter
PRETERM Bias	82		Datasheet parameter
Output Bypass – 1x 10uF	0.32
	152.32

Charge Pump (Disabled)
	uA
Quiescent	2		Datasheet parameter
Pin Leakages	7		Estimated at 1uA per pin
VMOTOR EN and FET	40		FET leakage of 20uA gate + 20uA drain
Input Bypass – 1x 10uF	0.32
	49.32

Charge Pump (Enabled)
Assumed Efficiency	45.00%

	uA
Quiescent	120		Datasheet parameter
EN divider	30		At 4.2V and 97% of 147k
VMOTOR EN and FET	83.3		At 4.2V and 97% of 100k, plus 40uA FET leakage
Output Bypass – 2x 10uF	0.64
Output Bypass – 3x 2.2uF	0.66
	234.6

PIC VDD Controller (FPF1320 Multiplexer)
	uA
VINA Input Bypass – 1x 10uF	0.32
VINB Input Bypass – 1x 10uF	0.32
Output Bypass – 1x 10uF	0.32
Quiescent	22		Datasheet parameter
EN leakage	1.2		Datasheet parameter
SEL leakage	1.2		Datasheet parameter
	25.36

PIC (Asleep)
	uA
Quiescent	6		Datasheet parameter – for 3V (only one given); using +125C figures to give margin for VDD > 3V
WDT	0		.
BOR	0		.
Comparators	0		.
Crystal Oscillator	9		.
ADC	0		.
Internal Voltage Reference	0		.
I/O leakage (24 pins)	3		.
MCLR leakage	0.2		.
Input Bypass – 3x 2.2uF	0.44
PIC Input Protection Diode leakage – 3x	3
LCD Backlight MOSFET leakage	10
LCD Contrast 2.2uF Capacitor leakage	0.22
	31.86

PIC (Awake – HFINTOSC)
	uA
PIC (Asleep)	31.86
HFINTOSC 32MHz	3700		Datasheet parameter
	3731.86

PIC (Awake – HFINTOSC and Working Hard)
	uA
PIC (Awake – HFINTOSC)	3731.86
ADC / VREF / Comparator	435		Datasheet parameter
Fudge Factor !!!	10000		Finger in the air, arm-waving guestimate – PWM current, ADC conversions, whatever...
	14166.86

Motor Driver (Disabled)
	uA
Quiescent	16		Sum of datasheet parameters
Input Bypass – 1x 2.2uF	0.22
	16.22

Motor Driver (Enabled)
	uA
Motor Driver (Enabled)	671.22		Sum of datasheet parameters
Motor H-Bridge leakage	0.5		Datasheet parameter
Motor H-Bridge Reservoir leakage	1.08
Current Sense Quiescent	115		Datasheet parameter
Current Sense Input Bias Current	28		Datasheet parameter
Current Sense Input Current (VCM > 3V)	50		Datasheet parameter – not clear whether this is included in the quiescent current or not
Current Sense Bypass – 1x 2.2uF	0.22
	866.02

Motor Events
	mA
Motor On, No Load	250					About 160mA – 240mA measured, one unit at room temperature (1lb weight, +3.7V)
Motor On, Load	700					About 600-720mA measured, one unit at room temperature (1lb weight, +3.7V)
Motor On, Stall	1800

State Totals
	uA
Low Power State (Default)	286.5		Charge Pump Disabled, PIC VDD Multiplexer, PIC Asleep, Not Charging					About 75uA measured, one unit at room temperature (+3.7V)
PIC Periodic Awakening	3986.5		Charge Pump Disabled, PIC VDD Multiplexer, PIC Awake, Not Charging
Motor Running at No Load	282771.631111111		Charge Pump Enabled, PIC VDD Multiplexer, PIC Working Hard (from Charge Pump VDD), Motor with No Load, Not Charging
Motor Running at Load	732771.631111111		Same as Motor with No Load but with adjustment for Load

Per Day Totals
	mA	Seconds	Q
Low Power State (Default)	0.2865	86226	6.8621525
Oscillator Overflow Wakeup	3.9865	144	0.15946		Average 100ms awake time every 1 minutes
Motor Running at Load	732.771631111111	15	3.05321512962963		Once per day, 15 seconds for door raising 1lb 440mm
Motor Running at No Load	282.771631111111	15	1.17821512962963		Once per day, 15 seconds for door lowering 1lb 440mm
			0
			0
			0
			0
			0
			0
			0
Battery Capacity (mAh)	2000
Estimated Life (days)	177.729707669897
Estimated Life (years)	0.486597420040786

## Capacitors
				GRM31CR71C106KA12L		CL21B225KPFNNNE
Capacitance
Nominal	2.2					10		2.2
Nominal Adjusted for DC Bias	1.78		Look at the datasheet graphs for this; dependent on bias voltage and physical size					9.5		1.78
Min (-) Initial Tolerance (%)	10.00%					10.00%		10.00%
Max (+) Initial Tolerance (%)	10.00%					10.00%		10.00%
Min (-) Temperature Coefficient (%)	15.00%		X7R is +/- 15%					15.00%		15.00%
Max (+) Temperature Coefficient (%)	15.00%					15.00%		15.00%

Min Initial Capacitance	1.602					8.55		1.602
Max Initial Capacitance	1.958					10.45		1.958
Min Capacitance	1.335					7.125		1.335
Max Capacitance	2.225					11.875		2.225

Leakage Current
Insulation Resistance (ohm-Farads)	100					500		100
Capacitance (uF)	2.2					10		2.2
Rated Voltage (V)	10					16		10
Insulation Resistance (M-ohm)	45.4545454545455					50		45.4545454545455
Leakage Current (uA)	0.22					0.32		0.22

Inrush Current
Capacitance (uF)	10		1E-05
ESR (mOhms)	10		0.01
Number in parallel	2
Wiring resistance (mOhms)	10		0.01

Total Capacitance (uF)	20		2E-05
Total ESR (mOhms)	5		0.005

Voltage (V)	3.5		3.5
Rise time (ns)	7		7E-09

Capacitance Formula Inrush (A)	10000
ESR Formula Inrush (A)	233.333333333333
Inrush Current (A)	233.333333333333

## Resistors
Resistance
Nominal Resistance	6800
Initial Tolerance (%)	1.00%				Datasheet parameter
Temperature Coefficient (ppm)	100		0.0001		Datasheet parameter
Nominal Temperature (degC)	25				Datasheet parameter
Min Temperature (degC)	-20
Max Temperature (degC)	60

Min Temperature Delta (degC)	-45
Max Temperature Delta (degC)	35

Min Initial Resistance	6732
Max Initial Resistance	6868
Min Resistance	6701.706
Max Resistance	6892.038

## ADC
ADC
Number of Bits	10				Datasheet parameter
Voltage Reference (V)	3.201	3.531
LSB (mV)	3.1259765625	3.4482421875
Maximum SNR (dB)	61.96

Acquisition Time
Temperature (degC)	50
ADC Nominal Temperature (degC)	25				Datasheet parameter
ADC Temperature Coefficient (us/degC)	0.05		5E-08		Datasheet parameter
Half LSB	0.000488519785051

External Impedance (kOhms)	2		2000
Amplifier Settling Time (us)	2		2E-06		Datasheet parameter
Holding Capacitor (pF)	10		1E-11		Datasheet parameter
Interconnect Resistance (kOhms)	1		1000		Datasheet parameter
Sampling Switch Resistance (kOhms)	11		11000		Datasheet parameter (depends on VDD; 7.5k for 4.V, 11k for 2.5V)

Hold Cap Charge Time (us)	1.06737828199258		1.06737828199258E-06
Acquisition Time (us)	4.31737828199258		4.31737828199258E-06

Anti-Aliasing
Resistor (kOhms)	1		1000
Capacitor (nF)	100		1E-07
-3dB Rolloff (Hz)	1591.54943091895

Sampling Frequency (kHz)	50		50000
Nyquist Frequency (kHz)	25		25000
Attenuation at Nyquist Frequency (dB)	-23.9399632613883
Implied ENOB	3.97673808328709

Attenuation @ 25kHz from previous stage (dB)	-45
Total attenuation at Nyquist Frequency (dB)	-68.9399632613883
ENOB with previous stage filtering	10

Ignore the above – just use something like http://sim.okawa-denshi.jp/en/CRCRtool.php to get about -60dB within the bandwidth of choice (about 1kHz); there can even be aliased noise as long as it’s < -60dB for less than the 1kHz bandwidth

## Current Sense
Motor Current Sense
Min Resistor (mOhms)	32.5		0.0325
Max Resistor (mOhms)	33.5		0.0335
Min Current (mA)	60		0.06
Max Current (mA)	1720		1.72

Minimum VDD	3.134			Charge Pump minimum output minus 100mV for ripple

Gain (V/V)	50			Datasheet parameter
Gain Error (%)	1.56%			Datasheet parameter (plus 60C worth of drift)
Min Gain (V/V)	49.22
Max Gain (V/V)	50.78

Sense Voltage @ 60mA (mV)	1.95	2.01
Output Voltage @ 60mA (mV)	95.979	102.0678		50mV represents the bottom of the buffer op-amp's swing with 10k load, so 100mV is a decent margin for linearity
Sense Voltage @ 1720mA (mV)	55.9	57.62
Output Voltage @ 1720mA (mV)	2751.398	2925.9436

Output Low Voltage (mV)	50			Datasheet parameter
Output High Voltage (mV)	2934			Datasheet parameter

Change per mA (mV)	1.59965	1.70113

ADC
FVR Nominal (V)	2.048			Datasheet parameter
FVR Tolerance (%)	4.00%			Datasheet parameter
FVR Output (V)	1.96608	2.12992

## Crystal
Crystal
SOSCI Pin Capacitance (pF)	5	5	5		Finger in the air – datasheet is not much help
SOSCO Pin Capacitance (pF)	3	5	10		Finger in the air – datasheet is not much help
C1 (pF)	14.25	15	15.75
C2 (pF)	14.25	15	15.75
PCB Strays (pF)	2	2.5	3

Load Capacitance (pF)	11.097602739726	12.5	14.4905913978495

## SunriseSunset
An iterative algorithm for Sunrise / Sunset, using sin, asin, cos and acos trigonometric functions.
Taken from the description here: http://www.stargazing.net/kepler/sunrise.html
Which in turn is derived from the Explanatory Supplement to the Astronomical Almanac section 9.33
Limited to operating within +/- 60 degree latitudes !

1). Generate a sunrise / sunset table for desired location: http://aa.usno.navy.mil/data/docs/RS_OneYear.php

2). Save the text portion of the US Navy table to SunriseSunsetTable.txt and import it (fixed-width) into the SunriseSunsetTable_txt sheet. Use wwwget-suntable.sh for this.

3). Ensure that the year is correct (cell A21).

4). Enter initial values for the 'Event Time' (column B) – this is the Sunrise or Sunset (calculate them iteratively, one at a time). A good starting value is midday, or 180 degrees.

5). The Event Time is calculated for the first day of each month. This value (column T for Sunrise or column U for Sunset) can then be copied into column B to incrementally improve on the estimated Event Time.

6). After the desired number of iterations, copy column T into column J or column U into column K to see the results plotted.

Latitude (degrees)		51.509865
Longitude (degrees)		-0.118092

2000	Sunrise	Sunset		Sunrise (HH)	Sunrise (MM)	Sunset (HH)	Sunset (MM)		Sunrise (Normalised Day)	Sunset (Normalised Day)
Jan	0806	1602		08	06	16	02		0.3375	0.668055555555556
Feb	0740	1649		07	40	16	49		0.319444444444444	0.700694444444444
Mar	0645	1741		06	45	17	41		0.28125	0.736805555555556
Apr	0535	1834		05	35	18	34		0.232638888888889	0.773611111111111
May	0432	1924		04	32	19	24		0.188888888888889	0.808333333333333
Jun	0349	2008		03	49	20	08		0.159027777777778	0.838888888888889
Jul	0348	2021		03	48	20	21		0.158333333333333	0.847916666666667
Aug	0425	1948		04	25	19	48		0.184027777777778	0.825
Sep	0513	1846		05	13	18	46		0.217361111111111	0.781944444444444
Oct	0601	1738		06	01	17	38		0.250694444444444	0.734722222222222
Nov	0654	1633		06	54	16	33		0.2875	0.689583333333333
Dec	0744	1555		07	44	15	55		0.322222222222222	0.663194444444444
Sunrise and Sunset / Month / Minutes past Midnight

Iterative Calculations		* There are 360 degrees in a day					Plotted Results
	Event Time (degrees)					Sunrise (degrees)	Sunset (degrees)		Sunrise (Normalised Day)	Sunset (Normalised Day)
Jan	180					123.269350651965	238.661214015242		0.342414862922125	0.662947816709005
Feb	180					116.497036147865	250.65969772811		0.323602878188514	0.696276938133639
Mar	180					102.6520861962	263.945306320532		0.285144683878333	0.733181406445922
Apr	180					85.1879434550383	277.201003275219		0.236633176263995	0.770002786875608
May	180					69.4586624411194	289.561313727606		0.192940729003109	0.804336982576683
Jun	180					58.8822297893051	300.436920544206		0.163561749414736	0.834547001511683
Jul	180					58.6540589909747	303.445821841912		0.162927941641596	0.842905060671978
Aug	180					67.6640317355921	295.475708363362		0.187955643709978	0.820765856564894
Sep	180					79.7139008750243	280.195234614897		0.221427502430623	0.778320096152492
Oct	180					91.7108179103683	263.068874313618		0.254752271973245	0.730746873093383
Nov	180					105.067812241324	246.783181851226		0.291855034003678	0.685508838475628
Dec	180					117.70732188436	237.033965347268		0.326964783012111	0.658427681520189

Sunrise / Sunset Height (degrees)		0
					Sun's Position					Estimated Sunrise and Sunset
	Days since Epoch		Julian Centuries		L (degrees)	G (degrees)	EC (degrees)	Lambda (degrees)	E	GHA (degrees)	OBL (degrees)	Delta (degrees)		COSC Numerator	COSC Denominator	COSC	Correction (degrees)		Sunrise Event Time (degrees)	Sunset Event Time (degrees)
Jan	-0.5		0		280.46	357.528	-0.084319802762754	280.375680197237	-0.824537397403776	-0.824537397403776	23.4393	-23.0337228101744		0.306255253964258	0.57276047014281	0.534700402574741	57.6764042636902		123.266225133714	238.619033661094
Feb	30.5		0.000848733744011		311.015068309377	388.081608487337	0.918058005506135	311.933126314883	-3.38120183459029	-3.38120183459029	23.4392889664613	-17.2125008592979		0.231618354261574	0.594505864050935	0.389598098634953	67.0705057606839		116.428788073906	250.569799595274
Mar	59.5		0.001642710472279		339.598841889117	416.664016427105	1.618275537024	341.217117426141	-3.07050041005596	-3.07050041005596	23.4392786447639	-7.35850461173353		0.100248115723815	0.617254071883887	0.162409808683567	80.6532020947108		102.535390315345	263.841794504767
Apr	90.5		0.00249144421629		370.153910198494	447.217624914442	1.91468185070067	372.068592049195	-0.945834297648151	-0.945834297648151	23.4392676112252	4.77069621513723		-0.065097008174078	0.620223661423352	-0.10495731172959	96.0247071126637		85.0392191849845	277.088633410312
May	120.5		0.00331279945243		399.723331143053	476.785633127995	1.69342637116883	401.416757514222	0.740188355928312	0.740188355928312	23.4392569336071	15.2565583629075		-0.205965000596266	0.600445476840592	-0.343020321645201	110.060995596274		69.3169080477982	289.438899240345
Jun	151.5		0.004161533196441		430.27839945243	507.339241615332	1.0152829661521	431.293682418582	0.534089830949306	0.534089830949306	23.4392459000684	22.1333721974421		-0.294898848388724	0.576516296407891	-0.511518668641554	120.76504054218		58.8189616268707	300.349042711231
Jul	181.5		0.00498288843258		459.847820396988	536.907249828884	0.10116401387457	459.948984410863	-0.974380709678242	-0.974380709678242	23.4392352224504	23.0662041363797		-0.306663554627709	0.572622324945314	-0.535542435683057	122.380705545101		58.7117671645776	303.473178254779
Aug	212.5		0.005831622176591		490.402888706366	567.460858316222	-0.866720617764806	489.536168088601	-1.57429414525518	-1.57429414525518	23.4392241889117	17.864925491291		-0.240116732965881	0.592370203134079	-0.405349107189195	113.913005841203		67.7793803040523	295.605391986458
Sep	243.5		0.006680355920602		520.957957015743	598.014466803559	-1.60629683025926	519.351660185483	0.031397861661831	0.031397861661831	23.439213155373	8.06336738731148		-0.109790087320152	0.616226747904578	-0.17816507915874	100.262899063702		79.8237950746363	280.34959320204
Oct	273.5		0.007501711156742		550.527377960301	627.582475017112	-1.91160985356753	548.615768106734	2.61213103305352	2.61213103305352	23.439202477755	-3.41626609110826		0.046641825044224	0.62127388083087	0.075074498515609	85.6944971768733		91.8114637900732	263.20045814382
Nov	304.5		0.008350444900753		581.082446269678	658.136083504449	-1.70533825312498	579.377108016553	4.10371513305772	4.10371513305772	23.4391914442163	-14.6170582861188		0.197524049357249	0.602235983501273	0.327984469159226	70.8535134534362		105.160863413506	246.867890320379
Dec	334.5		0.009171800136893		610.651867214237	687.704091718001	-1.04123463078897	609.610632583448	2.70430256240248	2.70430256240248	23.4391807665982	-21.8917038155978		0.291838096193898	0.57750022366373	0.50534715699752	59.6455998711321		117.768189566465	237.05938930873

## SunriseSunsetTable_txt
Day	Rise	Set	Rise	Set	Rise	Set	Rise	Set	Rise	Set	Rise	Set	Rise	Set	Rise	Set	Rise	Set	Rise	Set	Rise	Set	Rise	Set
	h m	h m	h m	h m	h m	h m	h m	h m
1	806	1602	740	1649	645	1741	535	1834	432	1924	349	2008	348	2021	425	1948	513	1846	601	1738	654	1633	744	1555
2	806	1603	738	1651	643	1743	533	1836	430	1926	348	2009	349	2020	426	1946	515	1844	603	1735	656	1631	746	1554
3	806	1604	737	1652	641	1745	531	1838	428	1927	347	2010	349	2020	428	1945	517	1842	605	1733	658	1629	747	1554
4	806	1605	735	1654	639	1747	529	1839	426	1929	347	2011	350	2019	429	1943	518	1840	606	1731	700	1628	748	1553
5	805	1606	734	1656	636	1748	526	1841	425	1931	346	2012	351	2019	431	1941	520	1837	608	1729	701	1626	749	1553
6	805	1607	732	1658	634	1750	524	1843	423	1932	346	2013	352	2018	432	1939	521	1835	610	1726	703	1624	751	1552
7	805	1608	730	1700	632	1752	522	1844	421	1934	345	2014	353	2018	434	1938	523	1833	611	1724	705	1623	752	1552
8	804	1610	729	1701	630	1754	520	1846	419	1935	345	2015	354	2017	435	1936	525	1830	613	1722	707	1621	753	1552
9	804	1611	727	1703	628	1755	517	1848	418	1937	344	2016	355	2016	437	1934	526	1828	615	1720	708	1620	754	1552
10	803	1612	725	1705	625	1757	515	1849	416	1939	344	2016	356	2015	438	1932	528	1826	616	1718	710	1618	755	1552
11	803	1614	723	1707	623	1759	513	1851	415	1940	344	2017	357	2015	440	1930	529	1824	618	1715	712	1616	756	1551
12	802	1615	721	1709	621	1800	511	1853	413	1942	343	2018	358	2014	442	1928	531	1821	620	1713	714	1615	757	1551
13	802	1617	720	1711	619	1802	509	1854	411	1943	343	2018	359	2013	443	1926	532	1819	621	1711	715	1614	758	1551
14	801	1618	718	1712	616	1804	507	1856	410	1945	343	2019	400	2012	445	1924	534	1817	623	1709	717	1612	759	1552
15	800	1620	716	1714	614	1806	504	1858	408	1946	343	2019	401	2011	446	1922	536	1814	625	1707	719	1611	800	1552
16	759	1621	714	1716	612	1807	502	1859	407	1948	343	2020	402	2010	448	1920	537	1812	627	1705	721	1609	801	1552
17	758	1623	712	1718	610	1809	500	1901	405	1949	343	2020	404	2009	449	1918	539	1810	628	1702	722	1608	801	1552
18	757	1625	710	1720	607	1811	458	1903	404	1951	343	2021	405	2008	451	1916	540	1807	630	1700	724	1607	802	1552
19	756	1626	708	1722	605	1812	456	1904	403	1952	343	2021	406	2007	453	1914	542	1805	632	1658	726	1606	803	1553
20	755	1628	706	1723	603	1814	454	1906	401	1953	343	2021	407	2005	454	1912	544	1803	633	1656	727	1605	803	1553
21	754	1629	704	1725	600	1816	452	1908	400	1955	343	2021	409	2004	456	1910	545	1801	635	1654	729	1603	804	1554
22	753	1631	702	1727	558	1817	450	1909	359	1956	343	2022	410	2003	457	1908	547	1758	637	1652	731	1602	804	1554
23	752	1633	700	1729	556	1819	448	1911	358	1958	344	2022	411	2001	459	1906	548	1756	639	1650	732	1601	805	1555
24	751	1635	658	1731	554	1821	446	1913	357	1959	344	2022	413	2000	501	1904	550	1754	640	1648	734	1600	805	1555
25	750	1636	656	1732	551	1822	444	1914	355	2000	344	2022	414	1959	502	1902	552	1751	642	1646	735	1559	805	1556
26	748	1638	654	1734	549	1824	442	1916	354	2001	345	2022	416	1957	504	1859	553	1749	644	1644	737	1559	806	1557
27	747	1640	652	1736	547	1826	440	1918	353	2003	345	2022	417	1956	505	1857	555	1747	646	1642	738	1558	806	1558
28	746	1642	649	1738	544	1827	438	1919	352	2004	346	2021	419	1954	507	1855	557	1745	647	1640	740	1557	806	1558
29	744	1643	647	1739	542	1829	436	1921	351	2005	347	2021	420	1953	509	1853	558	1742	649	1639	741	1556	806	1559
30	743	1645			540	1831	434	1922	351	2006	347	2021	422	1951	510	1851	600	1740	651	1637	743	1555	806	1600
31	741	1647			538	1833			350	2007			423	1950	512	1848			653	1635			806	1601

## DaylightSavings
Notes
UK Daylight Savings Time (DST) rules – British Summer Time (BST) starts at 0100 on the last Sunday in March (+1 hour), and ends at 0200 on the last Sunday in October (-1 hour)
‘DST Start’ and ‘DST End’ are the days on which the DST switch takes place, so for ‘DST End’, this is actually the first day of GMT
Day of year starts at 0 (1st of January)
Day of week starts at 0 (Sunday)

Known Values (2000-2099)					Playing Around / Spotting Patterns					Calculations
Year	DOW 1 Jan	DST Start	DST End					Year starts on Tuesday	Leap year ?					DST (End - Start)		DOW 1 Jan	DST Start	DST End		Start Correct ?	End Correct ?
0	6	85	302					YES					217		6	85	302
1	1	83	300		83					83				217		1	83	300
2	2	89	299		82		!!!	!!!			89				210		2	89	299
3	3	88	298		88					88				210		3	88	298
4	4	87	304		87				YES		87				217		4	87	304
5	6	85	302		85					85				217		6	85	302
6	0	84	301		84					84				217		0	84	301
7	1	83	300		83					83				217		1	83	300
8	2	89	299		82		!!!	!!!	YES		89				210		2	89	299
9	4	87	297		87					87				210		4	87	297
10	5	86	303		86					86				217		5	86	303
11	6	85	302		85					85				217		6	85	302
12	0	84	301		84				YES		84				217		0	84	301
13	2	89	299		82		!!!	!!!			89				210		2	89	299
14	3	88	298		88					88				210		3	88	298
15	4	87	297		87					87				210		4	87	297
16	5	86	303		86				YES		86				217		5	86	303
17	0	84	301		84					84				217		0	84	301
18	1	83	300		83					83				217		1	83	300
19	2	89	299		82		!!!	!!!			89				210		2	89	299
20	3	88	298		88				YES		88				210		3	88	298
21	5	86	303		86					86				217		5	86	303
22	6	85	302		85					85				217		6	85	302
23	0	84	301		84					84				217		0	84	301
24	1	90	300		83		!!!		YES		90				210		1	90	300
25	3	88	298		88					88				210		3	88	298
26	4	87	297		87					87				210		4	87	297
27	5	86	303		86					86				217		5	86	303
28	6	85	302		85				YES		85				217		6	85	302
29	1	83	300		83					83				217		1	83	300
30	2	89	299		82		!!!	!!!			89				210		2	89	299
31	3	88	298		88					88				210		3	88	298
32	4	87	304		87				YES		87				217		4	87	304
33	6	85	302		85					85				217		6	85	302
34	0	84	301		84					84				217		0	84	301
35	1	83	300		83					83				217		1	83	300
36	2	89	299		82		!!!	!!!	YES		89				210		2	89	299
37	4	87	297		87					87				210		4	87	297
38	5	86	303		86					86				217		5	86	303
39	6	85	302		85					85				217		6	85	302
40	0	84	301		84				YES		84				217		0	84	301
41	2	89	299		82		!!!	!!!			89				210		2	89	299
42	3	88	298		88					88				210		3	88	298
43	4	87	297		87					87				210		4	87	297
44	5	86	303		86				YES		86				217		5	86	303
45	0	84	301		84					84				217		0	84	301
46	1	83	300		83					83				217		1	83	300
47	2	89	299		82		!!!	!!!			89				210		2	89	299
48	3	88	298		88				YES		88				210		3	88	298
49	5	86	303		86					86				217		5	86	303
50	6	85	302		85					85				217		6	85	302
51	0	84	301		84					84				217		0	84	301
52	1	90	300		83		!!!		YES		90				210		1	90	300
53	3	88	298		88					88				210		3	88	298
54	4	87	297		87					87				210		4	87	297
55	5	86	303		86					86				217		5	86	303
56	6	85	302		85				YES		85				217		6	85	302
57	1	83	300		83					83				217		1	83	300
58	2	89	299		82		!!!	!!!			89				210		2	89	299
59	3	88	298		88					88				210		3	88	298
60	4	87	304		87				YES		87				217		4	87	304
61	6	85	302		85					85				217		6	85	302
62	0	84	301		84					84				217		0	84	301
63	1	83	300		83					83				217		1	83	300
64	2	89	299		82		!!!	!!!	YES		89				210		2	89	299
65	4	87	297		87					87				210		4	87	297
66	5	86	303		86					86				217		5	86	303
67	6	85	302		85					85				217		6	85	302
68	0	84	301		84				YES		84				217		0	84	301
69	2	89	299		82		!!!	!!!			89				210		2	89	299
70	3	88	298		88					88				210		3	88	298
71	4	87	297		87					87				210		4	87	297
72	5	86	303		86				YES		86				217		5	86	303
73	0	84	301		84					84				217		0	84	301
74	1	83	300		83					83				217		1	83	300
75	2	89	299		82		!!!	!!!			89				210		2	89	299
76	3	88	298		88				YES		88				210		3	88	298
77	5	86	303		86					86				217		5	86	303
78	6	85	302		85					85				217		6	85	302
79	0	84	301		84					84				217		0	84	301
80	1	90	300		83		!!!		YES		90				210		1	90	300
81	3	88	298		88					88				210		3	88	298
82	4	87	297		87					87				210		4	87	297
83	5	86	303		86					86				217		5	86	303
84	6	85	302		85				YES		85				217		6	85	302
85	1	83	300		83					83				217		1	83	300
86	2	89	299		82		!!!	!!!			89				210		2	89	299
87	3	88	298		88					88				210		3	88	298
88	4	87	304		87				YES		87				217		4	87	304
89	6	85	302		85					85				217		6	85	302
90	0	84	301		84					84				217		0	84	301
91	1	83	300		83					83				217		1	83	300
92	2	89	299		82		!!!	!!!	YES		89				210		2	89	299
93	4	87	297		87					87				210		4	87	297
94	5	86	303		86					86				217		5	86	303
95	6	85	302		85					85				217		6	85	302
96	0	84	301		84				YES		84				217		0	84	301
97	2	89	299		82		!!!	!!!			89				210		2	89	299
98	3	88	298		88					88				210		3	88	298
99	4	87	297		87					87				210		4	87	297

		83	297
		90	304